## Sheet
UTC Time | Local Time | [SS] GPS Lat (d°m'S" H) | [SS] GPS Lon (d°m'S" H) | [SS] Location (City, Country) | [SS] SOG (kts) | [SS] COG (°T) | [SS] Dst. from last entry (miles) | [SS] Cumulative Dst. (miles) | [NM] True Hdg. (°) | [NM] TWS (kts) | [NM] TWD (°) | [NM] AWS (kts) | [NM] AWA (Relative °) | [NM] GPS Lat (d°m'S" H) | [NM] GPS Lon (d°m'S" H) | [NM] Water Temp. (°C) | [NM] Depth (m) | [NM] SOG (kts) | [NM] SOW (kts) | [NM] Dst. from last entry (miles) | [NM] Cumulative Dst. (miles) | [GX] Active Input source | [GX] Grid 1 power (W) | [GX] Generator 1 power (W) | [GX] AC Input 1 Voltage (V) | [GX] AC Input 1 Current (A) | [GX] AC Input 1 Frequency (Hz) | [GX] VE.Bus State | [GX] AC Consumption (W) | [GX] Batt. Voltage (V) | [GX] Batt. Current (A) | [GX] Batt. Power (W) | [GX] Batt. SOC | [GX] Batt. state | [GX] PV Power (W) | [GX] PV Current (A) | [GX] Strt. Batt. Voltage (V) | [GX] Tank 1 lvl (%) | [GX] Tank 1 Type | [GX] Tank 2 lvl (%) | [GX] Tank 2 Type
2023-04-21 04:35:11 | 2023-04-21 06:35:11 | 39°7'32.29" N | 9°30'16.75" E | , Italia | 2.22 | 0 | N/A | N/A | 216 | 5.9 | 36 | 6.7 | 166 | 39°7'32.17" N | 9°30'16.76" E | 39.9 | 5.8 | 2.3 | 0.1 | N/A | N/A | Not Connected | 0 | 0 | 0.0 | 0.0 | 0.0 | Off | 0 | 12.6 | -4.1 | -52 | 92 | discharging | 0 | 0.0 | 14.14 | 99 | Fuel | 100 | Fresh water
2023-04-21 04:50:11 | 2023-04-21 06:50:11 | 39°6'24.97" N | 9°29'34.48" E | , Italia | 4.933 | 180.36 | 1.2 | 1.2 | 179 | 6.6 | 73 | 6.6 | -80 | 39°6'24.91" N | 9°29'34.72" E | 39.9 | 34.0 | 4.2 | 5.1 | 1.2 | 1.2 | Not Connected | 0 | 0 | 0.0 | 0.0 | 0.0 | Off | 0 | 13.9 | 16.7 | 232 | 93 | charging | 8 | 0.5 | 13.87 | 98 | Fuel | 100 | Fresh water
2023-04-21 05:05:12 | 2023-04-21 07:05:12 | 39°5'10.17" N | 9°30'21.69" E | , Italia | 5.606 | 132.43 | 1.4 | 2.6 | 128 | 8.0 | 49 | 10.8 | -48 | 39°5'10.04" N | 9°30'21.91" E | 39.9 | 45.7 | 6.2 | 6.2 | 1.4 | 2.6 | Not Connected | 0 | 0 | 0.0 | 0.0 | 0.0 | Off | 0 | 13.9 | 14.1 | 196 | 94 | charging | 25 | 1.8 | 13.86 | 98 | Fuel | 100 | Fresh water
2023-04-21 05:20:14 | 2023-04-21 07:20:14 | 39°4'30.31" N | 9°32'12.05" E | , Italia | 6.351 | 108.14 | 1.6 | 4.2 | 95 | 12.2 | 30 | 14.1 | -54 | 39°4'30.14" N | 9°32'12.03" E | N/A | 40.6 | 5.6 | 5.8 | 1.6 | 4.2 | Not Connected | 0 | 0 | 0.0 | 0.0 | 0.0 | Off | 0 | 14.0 | 14.2 | 198 | 95 | charging | 20 | 1.4 | 13.88 | 98 | Fuel | 100 | Fresh water
2023-04-21 05:35:14 | 2023-04-21 07:35:14 | 39°4'19.4" N | 9°34'5.92" E | , Italia | 4.874 | 94.98 | 1.5 | 5.7 | 80 | 13.2 | 20 | 16.8 | -45 | 39°4'19.55" N | 9°34'6.23" E | N/A | 166.0 | 5.2 | 6.0 | 1.5 | 5.7 | Not Connected | 0 | 0 | 0.0 | 0.0 | 0.0 | Off | 0 | 13.5 | 2.9 | 39 | 95 | charging | 26 | 1.9 | 13.55 | 99 | Fuel | 100 | Fresh water
2023-04-21 05:50:16 | 2023-04-21 07:50:16 | 39°4'13.61" N | 9°35'48.41" E | , Italia | 5.64 | 92.21 | 1.3 | 7 | 79 | 14.1 | 16 | 17.5 | -48 | 39°4'13.61" N | 9°35'48.38" E | N/A | 69.6 | 5.4 | 6.0 | 1.3 | 7.0 | Not Connected | 0 | 0 | 0.0 | 0.0 | 0.0 | Off | 0 | 13.7 | 7.1 | 97 | 100 | charging | 38 | 2.8 | 13.5 | 99 | Fuel | 100 | Fresh water
2023-04-21 06:05:17 | 2023-04-21 08:05:17 | 39°4'5.6" N | 9°37'30.73" E | , Italia | 4.852 | 99.02 | 1.3 | 8.3 | 78 | 12.0 | 9 | 14.0 | -56 | 39°4'6.34" N | 9°37'24.74" E | N/A | 45.8 | 5.1 | 5.5 | 1.3 | 8.3 | Not Connected | 0 | 0 | 0.0 | 0.0 | 0.0 | Off | 0 | 13.3 | -1.3 | -17 | 100 | idle | 38 | 2.9 | 13.06 | 99 | Fuel | 100 | Fresh water
2023-04-21 06:20:18 | 2023-04-21 08:20:18 | 39°3'53.5" N | 9°39'5.13" E | , Italia | 5.564 | 98.12 | 1.2 | 9.5 | 77 | 13.1 | 353 | 14.4 | -65 | 39°3'53.44" N | 9°39'5.38" E | N/A | 73.5 | 5.1 | 5.3 | 1.3 | 9.6 | Not Connected | 0 | 0 | 0.0 | 0.0 | 0.0 | Off | 0 | 13.2 | 0.0 | 0 | 100 | idle | 68 | 5.1 | 13.09 | 99 | Fuel | 100 | Fresh water
2023-04-21 06:35:19 | 2023-04-21 08:35:19 | 39°3'42.11" N | 9°40'32.15" E | , Italia | 4.554 | 97.64 | 1.1 | 10.6 | 78 | 12.3 | 357 | 13.3 | -66 | 39°3'42.17" N | 9°40'32.05" E | N/A | 156.6 | 4.7 | 4.9 | 1.1 | 10.7 | Not Connected | 0 | 0 | 0.0 | 0.0 | 0.0 | Off | 0 | 13.2 | -2.7 | -36 | 100 | discharging | 74 | 5.6 | 13.09 | 98 | Fuel | 100 | Fresh water
2023-04-21 06:50:21 | 2023-04-21 08:50:21 | 39°3'29.04" N | 9°41'48.79" E | , Italia | 4.86 | 104.44 | 1 | 11.6 | 84 | 13.0 | 8 | 14.4 | -63 | 39°3'29.12" N | 9°41'48.66" E | N/A | 156.6 | 3.8 | 4.4 | 1.0 | 11.7 | Not Connected | 0 | 0 | 0.0 | 0.0 | 0.0 | Off | 0 | 13.1 | -2.9 | -38 | 100 | discharging | 83 | 6.3 | 13.08 | 99 | Fuel | 100 | Fresh water
2023-04-21 07:05:22 | 2023-04-21 09:05:22 | 39°3'14.97" N | 9°43'1.05" E | , Italia | 7.127 | 97.55 | 1 | 12.6 | 82 | 10.8 | 3 | 12.4 | -60 | 39°3'14.95" N | 9°43'0.71" E | N/A | 79.1 | 5.1 | 5.2 | 1.0 | 12.7 | Not Connected | 0 | 0 | 0.0 | 0.0 | 0.0 | Off | 0 | 13.1 | -4.0 | -53 | 100 | discharging | 68 | 3.6 | 14.15 | 99 | Fuel | 100 | Fresh water
2023-04-21 07:20:23 | 2023-04-21 09:20:23 | 39°2'56.44" N | 9°44'42.42" E | , Italia | 5.045 | 107.69 | 1.4 | 14 | 90 | 9.7 | 13 | 11.9 | -54 | 39°2'56.68" N | 9°44'42.18" E | N/A | 79.1 | 4.8 | 5.4 | 1.4 | 14.1 | Not Connected | 0 | 0 | 0.0 | 0.0 | 0.0 | Off | 0 | 14.3 | 11.6 | 166 | 100 | charging | 84 | 5.9 | 14.02 | 99 | Fuel | 100 | Fresh water
2023-04-21 07:35:24 | 2023-04-21 09:35:24 | 39°2'41.71" N | 9°45'55.94" E | , Italia | 6.022 | 98.11 | 1 | 15 | 92 | 9.5 | 45 | 12.9 | -34 | 39°2'37.9" N | 9°46'13.58" E | N/A | 79.1 | 4.2 | 4.8 | 1.2 | 15.3 | Not Connected | 0 | 0 | 0.0 | 0.0 | 0.0 | Off | 0 | 14.3 | 10.1 | 145 | 100 | charging | 77 | 5.4 | 14.02 | 99 | Fuel | 100 | Fresh water
2023-04-21 07:50:25 | 2023-04-21 09:50:25 | 39°2'23.62" N | 9°47'22.16" E | , Italia | 4.859 | 98.97 | 1.2 | 16.2 | 90 | 12.8 | 40 | 16.9 | -38 | 39°2'19.11" N | 9°47'42.68" E | N/A | 161.2 | 5.1 | 5.0 | 1.2 | 16.5 | Not Connected | 0 | 0 | 0.0 | 0.0 | 0.0 | Off | 0 | 14.3 | 8.5 | 122 | 100 | charging | 44 | 3.1 | 14.0 | 99 | Fuel | 100 | Fresh water
2023-04-21 08:05:26 | 2023-04-21 10:05:26 | 39°2'4.63" N | 9°48'49.02" E | , Italia | 4.588 | 97.47 | 1.2 | 17.4 | 90 | 7.3 | 42 | 11.3 | -30 | 39°2'0.38" N | 9°49'8.63" E | N/A | 49.9 | 4.6 | 5.1 | 1.2 | 17.7 | Not Connected | 0 | 0 | 0.0 | 0.0 | 0.0 | Off | 0 | 14.3 | 7.1 | 102 | 100 | charging | 10 | 0.7 | 14.03 | 99 | Fuel | 100 | Fresh water
2023-04-21 08:20:27 | 2023-04-21 10:20:27 | 39°1'41.64" N | 9°50'41.13" E | , Italia | 4.556 | 103.54 | 1.5 | 18.9 | 88 | 8.6 | 39 | 12.8 | -32 | 39°1'41.66" N | 9°50'41.29" E | N/A | 134.6 | 5.1 | 5.0 | 1.2 | 18.9 | Not Connected | 0 | 0 | 0.0 | 0.0 | 0.0 | Off | 0 | 14.3 | 6.1 | 87 | 100 | charging | 0 | 0.0 | 14.04 | 98 | Fuel | 100 | Fresh water
2023-04-21 08:35:29 | 2023-04-21 10:35:29 | 39°1'30.82" N | 9°51'35.4" E | , Italia | 3.456 | 111.32 | 0.7 | 19.6 | 93 | 7.5 | 55 | 11.9 | -24 | 39°1'24.8" N | 9°52'0.22" E | N/A | 45.4 | 4.8 | 4.9 | 1.1 | 20.0 | Not Connected | 0 | 0 | 0.0 | 0.0 | 0.0 | Off | 0 | 14.3 | 5.2 | 74 | 100 | charging | 0 | 0.0 | 14.05 | 98 | Fuel | 100 | Fresh water
2023-04-21 08:50:30 | 2023-04-21 10:50:30 | 39°1'9.57" N | 9°52'57.02" E | , Italia | 3.453 | 109.6 | 1.1 | 20.7 | 95 | 10.9 | 32 | 13.3 | -51 | 39°1'4.94" N | 9°53'13.84" E | N/A | 82.9 | 4.7 | 4.9 | 1.0 | 21.0 | Not Connected | 0 | 0 | 0.0 | 0.0 | 0.0 | Off | 0 | 14.3 | 4.6 | 66 | 100 | charging | 0 | 0.0 | 14.09 | 99 | Fuel | 100 | Fresh water
2023-04-21 09:05:31 | 2023-04-21 11:05:31 | 39°0'43.5" N | 9°54'27.91" E | , Italia | 4.51 | 119.52 | 1.3 | 22 | 96 | 8.2 | 27 | 10.2 | -43 | 39°0'43.56" N | 9°54'28.24" E | N/A | 82.9 | 4.0 | 4.7 | 1.0 | 22.0 |  | 0 | 0 | 0.0 | 0.0 | 0.0 | Off | 0 | 14.3 | 4.0 | 57 | 100 | charging | 0 | 0.0 | 14.1 | 99 | Fuel | 100 | Fresh water
2023-04-21 09:20:33 | 2023-04-21 11:20:33 | 39°0'23.26" N | 9°55'41.75" E | , Italia | 4.915 | 101.05 | 1 | 23 | 95 | 9.8 | 4 | 10.4 | -60 | 39°0'22.71" N | 9°55'44.16" E | N/A | 72.4 | 3.9 | 5.2 | 1.0 | 23.0 | Not Connected | 0 | 0 | 0.0 | 0.0 | 0.0 | Off | 0 | 14.4 | 3.7 | 52 | 100 | charging | 0 | 0.0 | 14.1 | 99 | Fuel | 100 | Fresh water
2023-04-21 09:35:35 | 2023-04-21 11:35:35 | 39°0'2.93" N | 9°57'6.28" E | , Italia | 6.127 | 109.79 | 1.1 | 24.1 | 94 | 8.4 | 30 | 11.5 | -41 | 39°0'2.81" N | 9°57'6.76" E | N/A | 164.3 | 5.0 | 5.5 | 1.1 | 24.1 | Not Connected | 0 | 0 | 0.0 | 0.0 | 0.0 | Off | 0 | 14.4 | 3.2 | 47 | 100 | charging | 0 | 0.0 | 14.1 | 99 | Fuel | 100 | Fresh water
2023-04-21 09:50:36 | 2023-04-21 11:50:36 | 38°59'48.49" N | 9°58'5.03" E | , Italia | 4.945 | 107.41 | 0.8 | 24.9 | 96 | 13.2 | 0 | 12.6 | -68 | 38°59'41.14" N | 9°58'36.26" E | N/A | 93.8 | 4.3 | 5.7 | 1.2 | 25.3 | Not Connected | 0 | 0 | 0.0 | 0.0 | 0.0 | Off | 0 | 14.4 | 3.0 | 43 | 100 | charging | 0 | 0.0 | 14.11 | 99 | Fuel | 100 | Fresh water
2023-04-21 10:05:38 | 2023-04-21 12:05:38 | 38°59'24.12" N | 9°59'44.92" E | , Italia | 3.983 | 111.68 | 1.4 | 26.3 | 95 | 8.3 | 56 | 13.6 | -28 | 38°59'19.58" N | 10°0'2.8" E | N/A | 42.7 | 4.4 | 5.5 | 1.2 | 26.5 | Not Connected | 0 | 0 | 0.0 | 0.0 | 0.0 | Off | 0 | 14.4 | 2.7 | 39 | 100 | charging | 0 | 0.0 | 14.11 | 99 | Fuel | 100 | Fresh water
2023-04-21 10:20:39 | 2023-04-21 12:20:39 | 38°59'2." N | 10°1'9.4" E | , Italia | 4.479 | 107.74 | 1.2 | 27.5 | 94 | 8.2 | 49 | 13.1 | -30 | 38°58'57.56" N | 10°1'26.47" E | N/A | 41.3 | 4.8 | 5.5 | 1.1 | 27.6 | Not Connected | 0 | 0 | 0.0 | 0.0 | 0.0 | Off | 0 | 14.4 | 2.6 | 37 | 100 | charging | 0 | 0.0 | 14.12 | 97 | Fuel | 100 | Fresh water
2023-04-21 10:35:41 | 2023-04-21 12:35:41 | 38°58'42.4" N | 10°2'25.56" E | , Italia | 5.092 | 114.61 | 1 | 28.5 | 95 | 9.1 | 29 | 11.9 | -48 | 38°58'35.66" N | 10°2'56.27" E | N/A | 38.8 | 4.9 | 6.0 | 1.2 | 28.8 | Not Connected | 0 | 0 | 0.0 | 0.0 | 0.0 | Off | 0 | 14.4 | 2.4 | 34 | 100 | charging | 0 | 0.0 | 14.11 | 97 | Fuel | 100 | Fresh water
2023-04-21 10:50:42 | 2023-04-21 12:50:42 | 38°58'22.21" N | 10°4'1.45" E | , Italia | 5.397 | 101 | 1.3 | 29.8 | 96 | 15.7 | 347 | 13.9 | -88 | 38°58'16.64" N | 10°4'29.69" E | N/A | 43.2 | 4.9 | 6.2 | 1.3 | 30.1 | Not Connected | 0 | 0 | 0.0 | 0.0 | 0.0 | Off | 0 | 14.4 | 2.3 | 32 | 100 | charging | 0 | 0.0 | 14.12 | 99 | Fuel | 100 | Fresh water
2023-04-21 11:05:44 | 2023-04-21 13:05:44 | 38°58'4.2" N | 10°5'29.92" E | , Italia | 5.299 | 108.94 | 1.2 | 31 | 95 | 8.2 | 18 | 10.9 | -46 | 38°57'56.9" N | 10°6'5.34" E | N/A | 59.7 | 5.6 | 5.9 | 1.3 | 31.4 | Not Connected | 0 | 0 | 0.0 | 0.0 | 0.0 | Off | 0 | 14.3 | 2.1 | 32 | 100 | charging | 0 | 0.0 | 14.07 | 98 | Fuel | 100 | Fresh water
2023-04-21 11:20:46 | 2023-04-21 13:20:46 | 38°57'41.62" N | 10°7'21.78" E | , Italia | 5.058 | 103.99 | 1.5 | 32.5 | 95 | 12.0 | 10 | 13.7 | -61 | 38°57'37.18" N | 10°7'44.96" E | N/A | 37.2 | 5.3 | 6.4 | 1.3 | 32.7 | Not Connected | 0 | 0 | 0.0 | 0.0 | 0.0 | Off | 0 | 14.3 | 2.0 | 29 | 100 | idle | 0 | 0.0 | 14.07 | 97 | Fuel | 100 | Fresh water
2023-04-21 11:35:47 | 2023-04-21 13:35:47 | 38°57'22.06" N | 10°9'5.53" E | , Italia | 4.762 | 104.68 | 1.4 | 33.9 | 94 | 12.5 | 358 | 12.9 | -70 | 38°57'19." N | 10°9'24.6" E | N/A | 193.2 | 5.8 | 6.4 | 1.3 | 34.0 | Not Connected | 0 | 0 | 0.0 | 0.0 | 0.0 | Off | 0 | 14.3 | 1.9 | 27 | 100 | idle | 0 | 0.0 | 14.09 | 95 | Fuel | 100 | Fresh water
2023-04-21 11:50:48 | 2023-04-21 13:50:48 | 38°57'7.54" N | 10°10'33.75" E | , Italia | 5.341 | 104.8 | 1.2 | 35.1 | 96 | 10.2 | 11 | 12.2 | -53 | 38°57'2.48" N | 10°11'7.04" E | N/A | 102.0 | 5.6 | 6.2 | 1.4 | 35.4 | Not Connected | 0 | 0 | 0.0 | 0.0 | 0.0 | Off | 0 | 14.4 | 1.8 | 26 | 100 | idle | 0 | 0.0 | 14.13 | 92 | Fuel | 100 | Fresh water
2023-04-21 12:05:49 | 2023-04-21 14:05:49 | 38°56'51.19" N | 10°12'27.79" E | , Italia | 4.865 | 87.81 | 1.5 | 36.6 | 96 | 12.9 | 25 | 16.1 | -51 | 38°56'47.52" N | 10°12'55.63" E | N/A | 34.7 | 5.6 | 6.5 | 1.4 | 36.8 | Not Connected | 0 | 0 | 0.0 | 0.0 | 0.0 | Off | 0 | 14.4 | 1.9 | 26 | 100 | idle | 0 | 0.0 | 14.13 | 90 | Fuel | 100 | Fresh water
2023-04-21 12:20:51 | 2023-04-21 14:20:51 | 38°56'35.58" N | 10°14'18.95" E | , Italia | 7.035 | 101.33 | 1.5 | 38.1 | 94 | 9.4 | 25 | 13.9 | -39 | 38°56'32.25" N | 10°14'45.61" E | N/A | 178.3 | 5.6 | 5.9 | 1.5 | 38.3 | Not Connected | 0 | 0 | 0.0 | 0.0 | 0.0 | Off | 0 | 14.4 | 1.8 | 26 | 100 | idle | 0 | 0.0 | 14.13 | 95 | Fuel | 100 | Fresh water
2023-04-21 12:35:52 | 2023-04-21 14:35:52 | 38°56'20.02" N | 10°16'3.35" E | , Italia | 5.943 | 99.8 | 1.4 | 39.5 | 93 | 11.7 | 12 | 13.6 | -37 | 38°56'16.59" N | 10°16'31.15" E | N/A | 162.5 | 5.6 | 6.3 | 1.4 | 39.7 | Not Connected | 0 | 0 | 0.0 | 0.0 | 0.0 | Off | 0 | 14.4 | 1.7 | 24 | 100 | idle | 0 | 0.0 | 14.13 | 92 | Fuel | 100 | Fresh water
2023-04-21 12:50:54 | 2023-04-21 14:50:54 | 38°56'1.77" N | 10°17'58.19" E | , Italia | 5.959 | 101.11 | 1.5 | 41 | 93 | 11.3 | 31 | 15.8 | -41 | 38°55'58.4" N | 10°18'17.02" E | N/A | 63.0 | 5.6 | 6.4 | 1.4 | 41.1 | Not Connected | 0 | 0 | 0.0 | 0.0 | 0.0 | Off | 0 | 14.4 | 1.8 | 26 | 100 | idle | 0 | 0.0 | 14.14 | 97 | Fuel | 100 | Fresh water
2023-04-21 13:05:56 | 2023-04-21 15:05:56 | 38°55'45.91" N | 10°19'28.79" E | , Italia | 5.844 | 101.45 | 1.2 | 42.2 | 95 | 13.8 | 32 | 17.2 | -49 | 38°55'39.73" N | 10°20'6.7" E | N/A | 83.0 | 5.9 | 6.5 | 1.5 | 42.6 | Not Connected | 0 | 0 | 0.0 | 0.0 | 0.0 | Off | 0 | 14.4 | 1.7 | 24 | 100 | idle | 0 | 0.0 | 14.12 | 97 | Fuel | 100 | Fresh water
2023-04-21 13:20:57 | 2023-04-21 15:20:57 | 38°55'23.13" N | 10°21'27.95" E | , Italia | 6.374 | 106.1 | 1.6 | 43.8 | 100 | 12.7 | 17 | 16.7 | -40 | 38°55'17.16" N | 10°21'53.18" E | N/A | 41.3 | 6.1 | 6.8 | 1.4 | 44.0 | Not Connected | 0 | 0 | 0.0 | 0.0 | 0.0 | Off | 0 | 13.8 | 0.4 | 6 | 100 | idle | 0 | 0.0 | 14.11 | 98 | Fuel | 100 | Fresh water
2023-04-21 13:35:59 | 2023-04-21 15:35:59 | 38°54'59.78" N | 10°23'7.34" E | , Italia | 6.466 | 106.39 | 1.4 | 45.2 | 101 | 11.1 | 40 | 15.3 | -43 | 38°54'51.11" N | 10°23'44.8" E | N/A | 48.8 | 6.1 | 6.5 | 1.5 | 45.5 | Not Connected | 0 | 0 | 0.0 | 0.0 | 0.0 | Off | 0 | 13.8 | 0.1 | 1 | 100 | idle | 0 | 0.0 | 14.1 | 98 | Fuel | 100 | Fresh water
2023-04-21 13:51:00 | 2023-04-21 15:51:00 | 38°54'30.71" N | 10°25'9.83" E | , Italia | 6.015 | 104.46 | 1.7 | 46.9 | 99 | 9.3 | 35 | 13.1 | -40 | 38°54'24.77" N | 10°25'35.29" E | N/A | 80.9 | 5.7 | 6.1 | 1.5 | 47.0 | Not Connected | 0 | 0 | 0.0 | 0.0 | 0.0 | Off | 0 | 13.8 | 0.5 | 7 | 100 | idle | 0 | 0.0 | 14.1 | 99 | Fuel | 100 | Fresh water
2023-04-21 14:06:02 | 2023-04-21 16:06:02 | 38°54'5.76" N | 10°26'54.38" E | , Italia | 5.893 | 107.55 | 1.4 | 48.3 | 99 | 12.3 | 19 | 14.6 | -52 | 38°53'59.11" N | 10°27'24.09" E | N/A | 61.5 | 6.4 | 6.9 | 1.5 | 48.5 | Not Connected | 0 | 0 | 0.0 | 0.0 | 0.0 | Off | 0 | 13.8 | 0.6 | 8 | 100 | idle | 1 | 0.1 | 14.09 | 99 | Fuel | 100 | Fresh water
2023-04-21 14:21:03 | 2023-04-21 16:21:03 | 38°53'41.83" N | 10°28'38.12" E | , Italia | 6.077 | 110.53 | 1.4 | 49.7 | 99 | 11.0 | 45 | 16.2 | -36 | 38°53'34.21" N | 10°29'13.76" E | N/A | 41.5 | 6.1 | 6.7 | 1.5 | 50.0 | Not Connected | 0 | 0 | 0.0 | 0.0 | 0.0 | Off | 0 | 13.8 | 0.8 | 11 | 100 | idle | 1 | 0.1 | 14.14 | 99 | Fuel | 100 | Fresh water
2023-04-21 14:36:05 | 2023-04-21 16:36:05 | 38°53'15.36" N | 10°30'36.5" E | , Italia | 5.735 | 104.5 | 1.6 | 51.3 | 99 | 10.4 | 32 | 14.4 | -42 | 38°53'10.28" N | 10°30'59.95" E | N/A | 63.1 | 5.6 | 6.2 | 1.4 | 51.4 | Not Connected | 0 | 0 | 0.0 | 0.0 | 0.0 | Off | 0 | 13.8 | 0.5 | 7 | 100 | idle | 1 | 0.1 | 14.16 | 98 | Fuel | 100 | Fresh water
2023-04-21 14:51:06 | 2023-04-21 16:51:06 | 38°52'51.8" N | 10°32'25.85" E | , Italia | 6.121 | 103.6 | 1.5 | 52.8 | 101 | 10.7 | 35 | 14.5 | -44 | 38°52'47.12" N | 10°32'50.49" E | N/A | 46.4 | 5.8 | 6.7 | 1.5 | 52.9 | Not Connected | 0 | 0 | 0.0 | 0.0 | 0.0 |  | 0 | 13.8 | 0.6 | 8 | 100 | idle | 1 | 0.1 | 14.15 | 98 | Fuel | 100 | Fresh water
2023-04-21 15:06:08 | 2023-04-21 17:06:08 | 38°52'30.48" N | 10°34'6.35" E | , Italia | 5.537 | 103.56 | 1.4 | 54.2 | 101 | 12.9 | 24 | 16.6 | -53 | 38°52'24.46" N | 10°34'36.39" E | N/A | 46.4 | 5.8 | 6.6 | 1.4 | 54.3 | Not Connected | 0 | 0 | 0.0 | 0.0 | 0.0 | Off | 0 | 13.8 | 0.6 | 8 | 100 | idle | 0 | 0.0 | 14.14 | 98 | Fuel | 100 | Fresh water
2023-04-21 15:21:09 | 2023-04-21 17:21:09 | 38°52'9.49" N | 10°35'56.26" E | , Italia | 6.502 | 102.69 | 1.5 | 55.7 | 100 | 13.9 | 18 | 15.6 | -53 | 38°52'3.34" N | 10°36'27.68" E | N/A | 35.0 | 5.9 | 6.5 | 1.5 | 55.8 | Not Connected | 0 | 0 | 0.0 | 0.0 | 0.0 | Off | 0 | 13.8 | 0.4 | 6 | 100 | idle | 1 | 0.1 | 14.14 | 99 | Fuel | 100 | Fresh water
2023-04-21 15:36:10 | 2023-04-21 17:36:10 | 38°51'45.31" N | 10°37'55.15" E | , Italia | 5.363 | 105.29 | 1.6 | 57.3 | 101 | 10.3 | 36 | 13.5 | -40 | 38°51'40.01" N | 10°38'18.61" E | N/A | 36.8 | 5.7 | 5.9 | 1.5 | 57.3 | Not Connected | 0 | 0 | 0.0 | 0.0 | 0.0 | Off | 0 | 13.8 | 0.5 | 7 | 100 | idle | 0 | 0.0 | 14.15 | 99 | Fuel | 100 | Fresh water
2023-04-21 15:51:12 | 2023-04-21 17:51:12 | 38°51'24.49" N | 10°39'23.3" E | , Italia | 5.969 | 109.14 | 1.2 | 58.5 | 99 | 16.5 | 61 | 16.5 | -52 | 38°51'13.86" N | 10°40'8.13" E | N/A | 168.2 | 5.9 | 6.2 | 1.5 | 58.8 | Not Connected | 0 | 0 | 0.0 | 0.0 | 0.0 | Off | 0 | 13.8 | 0.4 | 6 | 100 | idle | 0 | 0.0 | 14.16 | 99 | Fuel | 100 | Fresh water
2023-04-21 16:06:13 | 2023-04-21 18:06:13 | 38°50'56.18" N | 10°41'20.24" E | , Italia | 5.35 | 112.52 | 1.6 | 60.1 | 101 | 15.2 | 29 | 17.2 | -66 | 38°50'47.5" N | 10°41'54.07" E | N/A | 42.3 | 5.1 | 6.1 | 1.4 | 60.2 | Not Connected | 0 | 0 | 0.0 | 0.0 | 0.0 | Off | 0 | 13.8 | 0.3 | 4 | 100 | idle | 1 | 0.0 | 14.11 | 98 | Fuel | 100 | Fresh water
2023-04-21 16:21:15 | 2023-04-21 18:21:15 | 38°50'27.86" N | 10°43'1.5" E | , Italia | 5.043 | 116.86 | 1.4 | 61.5 | 109 | 10.2 | 50 | 14.7 | -38 | 38°50'14.21" N | 10°43'35.81" E | N/A | 49.6 | 6.0 | 6.7 | 1.4 | 61.6 | Not Connected | 0 | 0 | 0.0 | 0.0 | 0.0 | Off | 0 | 13.8 | 0.1 | 1 | 100 | idle | 1 | 0.1 | 14.11 | 98 | Fuel | 100 | Fresh water
2023-04-21 16:36:16 | 2023-04-21 18:36:16 | 38°49'38.13" N | 10°44'19.27" E | , Italia | 5.464 | 139.61 | 1.3 | 62.8 | 140 | 9.4 | 53 | 10.7 | -62 | 38°49'18.05" N | 10°44'38.84" E | N/A | 165.5 | 5.4 | 5.3 | 1.2 | 62.8 | Not Connected | 0 | 0 | 0.0 | 0.0 | 0.0 | Off | 0 | 13.8 | 0.4 | 6 | 100 | idle | 0 | 0.0 | 13.98 | 97 | Fuel | 100 | Fresh water
2023-04-21 16:51:19 | 2023-04-21 18:51:19 | 38°48'40.72" N | 10°45'34.63" E | , Italia | 5.445 | 123.66 | 1.4 | 64.2 | 116 | 14.6 | 34 | 14.2 | -36 | 38°48'23.9" N | 10°46'5.09" E | N/A | 110.1 | 6.3 | 5.8 | 1.4 | 64.2 | Not Connected | 0 | 0 | 0.0 | 0.0 | 0.0 | Off | 0 | 13.8 | 0.3 | 4 | 100 | idle | 0 | 0.0 | 14.11 | 93 | Fuel | 100 | Fresh water
2023-04-21 17:06:20 | 2023-04-21 19:06:20 | 38°47'48.53" N | 10°47'8.57" E | , Italia | 5.618 | 122.82 | 1.5 | 65.7 | 117 | 13.5 | 64 | 17.7 | -43 | 38°47'30.97" N | 10°47'39.16" E | N/A | 170.1 | 5.8 | 6.2 | 1.5 | 65.7 | Not Connected | 0 | 0 | 0.0 | 0.0 | 0.0 | Off | 0 | 13.8 | 0.8 | 11 | 100 | idle | 1 | 0.1 | 14.16 | 96 | Fuel | 100 | Fresh water
2023-04-21 17:21:22 | 2023-04-21 19:21:22 | 38°46'52.47" N | 10°48'42.35" E | , Italia | 6.219 | 118.34 | 1.5 | 67.2 | 117 | 12.5 | 57 | 16.2 | -45 | 38°46'36.94" N | 10°49'9.28" E | N/A | 45.8 | 5.6 | 6.7 | 1.5 | 67.2 |  | 0 | 0 | 0.0 | 0.0 | 0.0 | Off | 0 | 13.8 | 0.4 | 6 | 100 | idle | 1 | 0.1 | 14.16 | 96 | Fuel | 100 | Fresh water
2023-04-21 17:36:24 | 2023-04-21 19:36:24 | 38°46'3.65" N | 10°50'6.84" E | , Italia | 6.239 | 123.52 | 1.4 | 68.6 | 120 | 13.7 | 45 | 16.6 | -59 | 38°45'43.48" N | 10°50'44.81" E | N/A | 57.2 | 6.5 | 7.0 | 1.5 | 68.7 | Not Connected | 0 | 0 | 0.0 | 0.0 | 0.0 | Off | 0 | 13.8 | 0.4 | 6 | 100 | idle | 0 | 0.0 | 14.15 | 96 | Fuel | 100 | Fresh water
2023-04-21 17:51:26 | 2023-04-21 19:51:26 | 38°45'12.42" N | 10°51'46.74" E | , Italia | 6.109 | 123.9 | 1.6 | 70.2 | 120 | 14.0 | 26 | 15.1 | -68 | 38°44'52.81" N | 10°52'24.77" E | N/A | 37.7 | 6.9 | 7.1 | 1.6 | 70.3 | Not Connected | 0 | 0 | 0.0 | 0.0 | 0.0 | Off | 0 | 13.8 | 0.2 | 7 | 100 | idle | 0 | 0.0 | 14.14 | 96 | Fuel | 100 | Fresh water
2023-04-21 18:06:28 | 2023-04-21 20:06:28 | 38°44'20.23" N | 10°53'27.75" E | , Italia | 6.261 | 118.9 | 1.6 | 71.8 | 120 | 11.9 | 40 | 15.2 | -70 | 38°44'2.5" N | 10°54'0.98" E | N/A | 119.8 | 6.2 | 6.8 | 1.5 | 71.8 | Not Connected | 0 | 0 | 0.0 | 0.0 | 0.0 |  | 0 | 13.8 | 0.4 | 6 | 100 | idle | 0 | 0.0 | 14.14 | 97 | Fuel | 100 | Fresh water
2023-04-21 18:21:30 | 2023-04-21 20:21:30 | 38°43'32.57" N | 10°54'55.97" E | , Italia | 6.233 | 127.7 | 1.4 | 73.2 | 119 | 11.7 | 36 | 13.8 | -54 | 38°43'11.64" N | 10°55'34.29" E | N/A | 93.9 | 6.3 | 6.5 | 1.5 | 73.3 | Not Connected | 0 | 0 | 0.0 | 0.0 | 0.0 | Off | 0 | 13.8 | 0.5 | 7 | 100 | idle | 0 | 0.0 | 14.16 | 98 | Fuel | 100 | Fresh water
2023-04-21 18:36:32 | 2023-04-21 20:36:32 | 38°42'34.62" N | 10°56'45.24" E | , Italia | 6.252 | 121 | 1.7 | 74.9 | 118 | 12.6 | 42 | 15.4 | -57 | 38°42'24.11" N | 10°57'6.5" E | N/A | 93.9 | 6.2 | 6.6 | 1.4 | 74.7 | Not Connected | 0 | 0 | 0.0 | 0.0 | 0.0 | Off | 0 | 13.8 | 0.4 | 6 | 100 | idle | 0 | 0.0 | 14.16 | 97 | Fuel | 100 | Fresh water
2023-04-21 18:51:33 | 2023-04-21 20:51:33 | 38°41'46.8" N | 10°58'20.89" E | , Italia | 6.066 | 126.6 | 1.5 | 76.4 | 115 | 11.6 | 71 | 16.2 | -34 | 38°41'36.98" N | 10°58'41.21" E | N/A | 75.2 | 6.2 | 6.1 | 1.5 | 76.2 | Not Connected | 0 | 0 | 0.0 | 0.0 | 0.0 | Off | 0 | 13.8 | 0.2 | 6 | 100 | idle | 0 | 0.0 | 14.17 | 97 | Fuel | 100 | Fresh water
2023-04-21 19:06:34 | 2023-04-21 21:06:34 | 38°41'3." N | 10°59'49.13" E | , Italia | 6.249 | 119.42 | 1.4 | 77.8 | 118 | 9.5 | 61 | 14.6 | -38 | 38°40'51.64" N | 11°0'14.91" E | N/A | 64.5 | 5.3 | 5.8 | 1.4 | 77.6 | Not Connected | 0 | 0 | 0.0 | 0.0 | 0.0 | Off | 0 | 13.8 | 0.4 | 6 | 100 | idle | 0 | 0.0 | 14.16 | 97 | Fuel | 100 | Fresh water
2023-04-21 19:21:36 | 2023-04-21 21:21:36 | 38°40'18.57" N | 11°1'23.37" E | , Italia | 6.073 | 0 | 1.4 | 79.2 | 118 | 10.9 | 51 | 13.8 | -44 | 38°40'7.81" N | 11°1'44.93" E | N/A | 64.5 | 5.9 | 5.9 | 1.4 | 79.0 | Not Connected | 0 | 0 | 0.0 | 0.0 | 0.0 | Off | 0 | 13.8 | 0.2 | 3 | 100 | idle | 0 | 0.0 | 14.17 | 98 | Fuel | 100 | Fresh water
2023-04-21 19:36:39 | 2023-04-21 21:36:39 | 38°39'33.32" N | 11°2'54.26" E | , Italia | 8.078 | 117.55 | 1.4 | 80.6 | 117 | 12.0 | 70 | 16.4 | -36 | 38°39'22.91" N | 11°3'15.08" E | N/A | 65.0 | 6.4 | 5.6 | 1.4 | 80.4 | Not Connected | 0 | 0 | 0.0 | 0.0 | 0.0 | Off | 0 | 13.8 | 0.3 | 4 | 100 | idle | 0 | 0.0 | 14.17 | 98 | Fuel | 100 | Fresh water
2023-04-21 19:51:41 | 2023-04-21 21:51:41 | 38°38'53.4" N | 11°4'13.63" E | , Italia | 6.118 | 121.48 | 1.2 | 81.8 | 119 | 8.1 | 53 | 12.1 | -40 | 38°38'39.02" N | 11°4'44.71" E | N/A | 61.1 | 6.0 | 6.1 | 1.4 | 81.8 | Not Connected | 0 | 0 | 0.0 | 0.0 | 0.0 | Off | 0 | 13.8 | 0.1 | 4 | 100 | idle | 0 | 0.0 | 14.18 | 94 | Fuel | 100 | Fresh water
2023-04-21 20:06:44 | 2023-04-21 22:06:44 | 38°38'2.38" N | 11°5'56.84" E | , Italia | 5.645 | 122.96 | 1.6 | 83.4 | 117 | 11.4 | 25 | 12.2 | -66 | 38°37'54.46" N | 11°6'12.92" E | N/A | 44.0 | 5.7 | 5.8 | 1.4 | 83.2 | Not Connected | 0 | 0 | 0.0 | 0.0 | 0.0 | Off | 0 | 13.8 | 0.3 | 4 | 100 | idle | 0 | 0.0 | 14.16 | 99 | Fuel | 100 | Fresh water
2023-04-21 20:21:46 | 2023-04-21 22:21:46 | 38°37'21.99" N | 11°7'14.35" E | , Italia | 4.786 | 119.66 | 1.2 | 84.6 | 119 | 6.6 | 48 | 10.7 | -32 | 38°37'7.85" N | 11°7'42.73" E | N/A | 151.0 | 6.2 | 6.2 | 1.4 | 84.6 | Not Connected | 0 | 0 | 0.0 | 0.0 | 0.0 | Off | 0 | 13.8 | 0.3 | 3 | 100 | idle | 0 | 0.0 | 14.17 | 93 | Fuel | 100 | Fresh water
2023-04-21 20:36:48 | 2023-04-21 22:36:48 | 38°36'27.83" N | 11°8'58.41" E | , Italia | 5.499 | 110.06 | 1.6 | 86.2 | 118 | 11.8 | 21 | 11.6 | -69 | 38°36'19.65" N | 11°9'13.6" E | N/A | 84.0 | 5.6 | 5.7 | 1.4 | 86.0 | Not Connected | 0 | 0 | 0.0 | 0.0 | 0.0 | Off | 0 | 13.8 | 0.3 | 4 | 100 | idle | 0 | 0.0 | 14.17 | 99 | Fuel | 100 | Fresh water
2023-04-21 20:51:49 | 2023-04-21 22:51:49 | 38°35'46.42" N | 11°10'14.02" E | , Italia | 5.351 | 122.43 | 1.2 | 87.4 | 116 | 10.0 | 56 | 13.7 | -43 | 38°35'32.8" N | 11°10'40.66" E | N/A | 84.0 | 5.4 | 6.0 | 1.4 | 87.4 | Not Connected | 0 | 0 | 0.0 | 0.0 | 0.0 | Off | 0 | 13.8 | 0.3 | 4 | 100 | idle | 0 | 0.0 | 14.16 | 100 | Fuel | 100 | Fresh water
2023-04-21 21:06:51 | 2023-04-21 23:06:51 | 38°34'53.91" N | 11°11'52.85" E | , Italia | 5.99 | 126.95 | 1.6 | 89 | 118 | 7.2 | 44 | 10.3 | -43 | 38°34'44.32" N | 11°12'11.52" E | N/A | 84.0 | 5.3 | 5.5 | 1.4 | 88.8 | Not Connected | 0 | 0 | 0.0 | 0.0 | 0.0 | Off | 0 | 13.8 | 0.2 | 3 | 100 | idle | 0 | 0.0 | 14.17 | 100 | Fuel | 100 | Fresh water
2023-04-21 21:21:53 | 2023-04-21 23:21:53 | 38°34'5.03" N | 11°13'24.67" E | , Italia | 6.933 | 125.7 | 1.5 | 90.5 | 117 | 8.9 | 70 | 13.6 | -31 | 38°33'54.88" N | 11°13'43.17" E | N/A | 59.8 | 6.8 | 6.2 | 1.5 | 90.3 | Not Connected | 0 | 0 | 0.0 | 0.0 | 0.0 | Off | 0 | 13.8 | 0.3 | 4 | 100 | idle | 0 | 0.0 | 14.17 | 100 | Fuel | 100 | Fresh water
2023-04-21 21:36:55 | 2023-04-21 23:36:55 | 38°33'14.39" N | 11°14'58.91" E | , Italia | 6.271 | 114.16 | 1.5 | 92 | 116 | 9.1 | 45 | 10.2 | -48 | 38°33'3.4" N | 11°15'18.02" E | N/A | 40.7 | 6.2 | 5.9 | 1.5 | 91.8 | Not Connected | 0 | 0 | 0.0 | 0.0 | 0.0 | Off | 0 | 13.8 | 0.2 | 3 | 100 | idle | 0 | 0.0 | 14.17 | 99 | Fuel | 100 | Fresh water
2023-04-21 21:51:57 | 2023-04-21 23:51:57 | 38°32'26.4" N | 11°16'25.02" E | , Italia | 6.233 | 123.63 | 1.4 | 93.4 | 117 | 13.3 | 33 | 15.1 | -62 | 38°32'10.37" N | 11°16'53.78" E | N/A | 40.7 | 6.5 | 6.6 | 1.5 | 93.3 | Not Connected | 0 | 0 | 0.0 | 0.0 | 0.0 | Off | 0 | 13.8 | 0.2 | 3 | 100 | idle | 0 | 0.0 | 14.18 | 99 | Fuel | 100 | Fresh water
2023-04-21 22:06:59 | 2023-04-22 00:06:59 | 38°31'30.41" N | 11°18'5.49" E | , Italia | 4.896 | 125.23 | 1.6 | 95 | 118 | 8.9 | 49 | 12.9 | -58 | 38°31'16.02" N | 11°18'30.23" E | N/A | 53.1 | 6.3 | 6.1 | 1.6 | 94.9 | Not Connected | 0 | 0 | 0.0 | 0.0 | 0.0 | Off | 0 | 13.8 | 0.1 | 1 | 100 | idle | 0 | 0.0 | 14.16 | 100 | Fuel | 100 | Fresh water
2023-04-21 22:22:01 | 2023-04-22 00:22:01 | 38°30'37.32" N | 11°19'34.29" E | , Italia | 6.015 | 0 | 1.5 | 96.5 | 117 | 11.9 | 37 | 13.9 | -56 | 38°30'18.56" N | 11°20'5.06" E | N/A | 51.0 | 6.4 | 6.5 | 1.6 | 96.5 | Not Connected | 0 | 0 | 0.0 | 0.0 | 0.0 | Off | 0 | 13.8 | 0.2 | 4 | 100 | idle | 0 | 0.0 | 14.18 | 99 | Fuel | 100 | Fresh water
2023-04-21 22:37:03 | 2023-04-22 00:37:03 | 38°29'26.49" N | 11°21'26.58" E | , Italia | 4.69 | 0 | 1.9 | 98.4 | 118 | 8.9 | 50 | 12.8 | -45 | 38°29'18.08" N | 11°21'39.68" E | N/A | 36.0 | 6.9 | 5.8 | 1.6 | 98.1 | Not Connected | 0 | 0 | 0.0 | 0.0 | 0.0 | Off | 0 | 13.8 | 0.3 | 4 | 100 | idle | 0 | 0.0 | 14.18 | 99 | Fuel | 100 | Fresh water
2023-04-21 22:52:06 | 2023-04-22 00:52:06 | 38°28'31.22" N | 11°22'48.92" E | , Italia | 7.561 | 0 | 1.4 | 99.8 | 118 | 7.4 | 58 | 11.3 | -34 | 38°28'15.08" N | 11°23'11.82" E | N/A | 40.3 | 6.4 | 6.4 | 1.6 | 99.7 | Not Connected | 0 | 0 | 0.0 | 0.0 | 0.0 | Off | 0 | 13.8 | 0.3 | 4 | 100 | idle | 0 | 0.0 | 14.18 | 99 | Fuel | 100 | Fresh water
2023-04-21 23:07:08 | 2023-04-22 01:07:08 | 38°27'27.88" N | 11°24'21.65" E | , Italia | 5.702 | 0 | 1.6 | 101.4 | 118 | 12.9 | 37 | 14.9 | -58 | 38°27'9.89" N | 11°24'48.83" E | N/A | 40.9 | 6.8 | 6.4 | 1.7 | 101.4 | Not Connected | 0 | 0 | 0.0 | 0.0 | 0.0 | Off | 0 | 13.8 | 0.3 | 4 | 100 | idle | 0 | 0.0 | 14.17 | 100 | Fuel | 100 | Fresh water
2023-04-21 23:22:09 | 2023-04-22 01:22:09 | 38°26'9.66" N | 11°26'23.85" E | , Italia | 7.98 | 0 | 2.1 | 103.5 | 118 | 13.2 | 26 | 13.9 | -69 | 38°26'6.31" N | 11°26'30.22" E | N/A | 148.8 | 6.9 | 6.7 | 1.7 | 103.1 | Not Connected | 0 | 0 | 0.0 | 0.0 | 0.0 | Off | 0 | 13.8 | 0.3 | 4 | 100 | idle | 0 | 0.0 | 14.16 | 97 | Fuel | 100 | Fresh water
2023-04-21 23:37:11 | 2023-04-22 01:37:11 | 38°25'18.95" N | 11°27'48.16" E | , Italia | 6.143 | 127.67 | 1.4 | 104.9 | 116 | 17.9 | 30 | 18.7 | -73 | 38°25'2.71" N | 11°28'15.23" E | N/A | 68.2 | 6.8 | 7.0 | 1.7 | 104.8 | Not Connected | 0 | 0 | 0.0 | 0.0 | 0.0 | Off | 0 | 13.8 | 0.2 | 1 | 100 | idle | 0 | 0.0 | 14.17 | 99 | Fuel | 100 | Fresh water
2023-04-21 23:52:13 | 2023-04-22 01:52:13 | 38°24'21.22" N | 11°29'21.91" E | , Italia | 6.675 | 129.86 | 1.6 | 106.5 | 119 | 15.2 | 28 | 14.6 | -40 | 38°24'0.28" N | 11°29'56.32" E | N/A | 225.8 | 6.2 | 6.7 | 1.7 | 106.5 | Not Connected | 0 | 0 | 0.0 | 0.0 | 0.0 | Off | 0 | 13.8 | 0.2 | 3 | 100 | idle | 0 | 0.0 | 14.16 | 98 | Fuel | 100 | Fresh water
2023-04-22 00:07:15 | 2023-04-22 02:07:15 | 38°23'20.37" N | 11°31'3.48" E | , Italia | 7.175 | 132.42 | 1.7 | 108.2 | 116 | 11.8 | 72 | 16.9 | -33 | 38°23'1.37" N | 11°31'34.35" E | N/A | 163.5 | 6.7 | 6.5 | 1.6 | 108.1 | Not Connected | 0 | 0 | 0.0 | 0.0 | 0.0 | Off | 0 | 13.8 | 0.2 | 3 | 100 | idle | 0 | 0.0 | 14.18 | 96 | Fuel | 100 | Fresh water
2023-04-22 00:22:18 | 2023-04-22 02:22:18 | 38°22'15.52" N | 11°32'48.35" E | , Italia | 4.804 | 118.82 | 1.7 | 109.9 | 118 | 13.8 | 62 | 17.9 | -42 | 38°22'3.95" N | 11°33'7.77" E | N/A | 163.5 | 5.8 | 6.7 | 1.6 | 109.7 | Not Connected | 0 | 0 | 0.0 | 0.0 | 0.0 | Off | 0 | 13.8 | 0.2 | 3 | 100 | idle | 0 | 0.0 | 14.18 | 99 | Fuel | 100 | Fresh water
2023-04-22 00:37:21 | 2023-04-22 02:37:21 | 38°21'29.7" N | 11°34'8.66" E | , Italia | 5.722 | 113.54 | 1.3 | 111.2 | 114 | 14.3 | 40 | 14.5 | -60 | 38°21'12.61" N | 11°34'43.99" E | N/A | 163.5 | 6.8 | 7.0 | 1.5 | 111.2 | Not Connected | 0 | 0 | 0.0 | 0.0 | 0.0 | Off | 0 | 13.8 | 0.2 | 4 | 100 | idle | 0 | 0.0 | 14.18 | 99 | Fuel | 100 | Fresh water
2023-04-22 00:52:24 | 2023-04-22 02:52:24 | 38°20'44.48" N | 11°35'53.48" E | , Italia | 6.058 | 127.47 | 1.6 | 112.8 | 119 | 18.0 | 15 | 17.1 | -67 | 38°20'32.07" N | 11°36'24.82" E | N/A | 65.6 | 5.5 | 6.5 | 1.5 | 112.7 | Not Connected | 0 | 0 | 0.0 | 0.0 | 0.0 | Off | 0 | 13.8 | 0.3 | 4 | 100 | idle | 0 | 0.0 | 14.04 | 98 | Fuel | 100 | Fresh water
2023-04-22 01:07:26 | 2023-04-22 03:07:26 | 38°20'2.05" N | 11°37'37.56" E | , Italia | 6.455 | 114.6 | 1.5 | 114.3 | 114 | 15.6 | 49 | 18.9 | -55 | 38°19'50.55" N | 11°38'2.77" E | N/A | 52.5 | 5.9 | 6.5 | 1.5 | 114.2 | Not Connected | 0 | 0 | 0.0 | 0.0 | 0.0 | Off | 0 | 13.8 | 0.3 | 1 | 100 | idle | 0 | 0.0 | 14.13 | 99 | Fuel | 100 | Fresh water
2023-04-22 01:22:29 | 2023-04-22 03:22:29 | 38°19'15.26" N | 11°39'17.7" E | , Italia | 7.133 | 114.15 | 1.5 | 115.8 | 118 | 14.4 | 39 | 14.7 | -56 | 38°19'1.46" N | 11°39'46.82" E | N/A | 149.2 | 7.3 | 6.9 | 1.6 | 115.8 | Not Connected | 0 | 0 | 0.0 | 0.0 | 0.0 | Off | 0 | 13.8 | 0.3 | 4 | 100 | idle | 0 | 0.0 | 14.15 | 98 | Fuel | 100 | Fresh water
2023-04-22 01:37:32 | 2023-04-22 03:37:32 | 38°18'25." N | 11°41'2.91" E | , Italia | 5.298 | 116.53 | 1.6 | 117.4 | 118 | 12.7 | 32 | 14.2 | -63 | 38°18'14.12" N | 11°41'26.65" E | N/A | 61.1 | 5.9 | 6.4 | 1.5 | 117.3 | Not Connected | 0 | 0 | 0.0 | 0.0 | 0.0 | Off | 0 | 13.8 | 0.2 | 3 | 100 | idle | 0 | 0.0 | 14.16 | 96 | Fuel | 100 | Fresh water
2023-04-22 01:52:34 | 2023-04-22 03:52:34 | 38°17'38.2" N | 11°42'39.49" E | , Italia | 6.12 | 123.38 | 1.5 | 118.9 | 118 | 12.7 | 43 | 15.5 | -53 | 38°17'25.79" N | 11°43'2.5" E | N/A | 148.8 | 6.7 | 6.8 | 1.5 | 118.8 | Not Connected | 0 | 0 | 0.0 | 0.0 | 0.0 | Off | 0 | 13.8 | 0.2 | 3 | 100 | idle | 0 | 0.0 | 14.16 | 95 | Fuel | 100 | Fresh water
2023-04-22 02:07:36 | 2023-04-22 04:07:36 | 38°16'46.12" N | 11°44'14.65" E | , Italia | 6.261 | 128.04 | 1.5 | 120.4 | 116 | 11.5 | 58 | 15.5 | -42 | 38°16'33.77" N | 11°44'36.74" E | N/A | 148.8 | 6.3 | 6.3 | 1.5 | 120.3 | Not Connected | 0 | 0 | 0.0 | 0.0 | 0.0 | Off | 0 | 13.8 | 0.3 | 4 | 100 | idle | 0 | 0.0 | 14.17 | 97 | Fuel | 100 | Fresh water
2023-04-22 02:22:39 | 2023-04-22 04:22:39 | 38°16'45.83" N | 11°44'15.18" E | , Italia | 0 | 0 | 0 | 120.4 | 116 | 11.9 | 58 | 15.9 | -45 | 38°15'41.08" N | 11°46'7.33" E | N/A | 85.9 | 5.4 | 6.2 | 1.5 | 121.8 | Not Connected | 0 | 0 | 0.0 | 0.0 | 0.0 | Off | 0 | 13.8 | 0.2 | 3 | 100 | idle | 0 | 0.0 | 14.18 | 97 | Fuel | 100 | Fresh water
2023-04-22 02:37:41 | 2023-04-22 04:37:41 | 38°16'45.83" N | 11°44'15.18" E | , Italia | 0 | 0 | 0 | 120.4 | 118 | 9.6 | 66 | 13.4 | -37 | 38°14'49.53" N | 11°47'29.89" E | N/A | 55.4 | 5.2 | 5.7 | 1.4 | 123.2 | Not Connected | 0 | 0 | 0.0 | 0.0 | 0.0 | Off | 0 | 13.8 | 0.2 | 3 | 100 | idle | 0 | 0.0 | 14.17 | 91 | Fuel | 100 | Fresh water
2023-04-22 02:52:43 | 2023-04-22 04:52:43 | 38°16'45.83" N | 11°44'15.18" E | , Italia | 0 | 0 | 0 | 120.4 | 119 | 11.2 | 60 | 14.8 | -42 | 38°13'57.96" N | 11°48'50.82" E | N/A | 41.3 | 5.9 | 5.8 | 1.4 | 124.6 | Not Connected | 0 | 0 | 0.0 | 0.0 | 0.0 | Off | 0 | 13.8 | 0.2 | 3 | 100 | idle | 0 | 0.0 | 14.17 | 90 | Fuel | 100 | Fresh water
2023-04-22 03:07:46 | 2023-04-22 05:07:46 | 38°13'16.71" N | 11°49'59.52" E | , Italia | 5.514 | 131.88 | 5.7 | 126.1 | 116 | 7.4 | 61 | 11.7 | -35 | 38°13'9.17" N | 11°50'12.7" E | N/A | 82.9 | 5.2 | 5.7 | 1.3 | 125.9 | Not Connected | 0 | 0 | 0.0 | 0.0 | 0.0 | Off | 0 | 13.8 | 0.1 | 1 | 100 | idle | 0 | 0.0 | 14.18 | 89 | Fuel | 100 | Fresh water
2023-04-22 03:22:48 | 2023-04-22 05:22:48 | 38°12'31.59" N | 11°51'15.04" E | , Italia | 5.098 | 130.38 | 1.2 | 127.3 | 116 | 8.1 | 40 | 11.0 | -47 | 38°12'20.47" N | 11°51'34.29" E | N/A | 82.9 | 5.4 | 6.1 | 1.3 | 127.2 | Not Connected | 0 | 0 | 0.0 | 0.0 | 0.0 | Off | 0 | 13.8 | -0.2 | -3 | 100 | idle | 0 | 0.0 | 14.12 | 94 | Fuel | 100 | Fresh water
2023-04-22 03:37:51 | 2023-04-22 05:37:51 | 38°11'34.71" N | 11°52'51.73" E | , Italia | 3.375 | 118.19 | 1.6 | 128.9 | 117 | 10.5 | 25 | 11.6 | -65 | 38°11'33.34" N | 11°52'54.32" E | N/A | 67.8 | 5.3 | 5.7 | 1.3 | 128.5 | Not Connected | 0 | 0 | 0.0 | 0.0 | 0.0 | Off | 0 | 13.8 | -0.1 | -1 | 100 | idle | 0 | 0.0 | 14.12 | 93 | Fuel | 100 | Fresh water
2023-04-22 03:52:53 | 2023-04-22 05:52:53 | 38°10'59.03" N | 11°53'58.42" E | , Italia | 5.334 | 130.21 | 1.1 | 130 | 121 | 10.6 | 23 | 11.2 | -65 | 38°10'49.98" N | 11°54'17.19" E | N/A | 68.0 | 4.6 | 5.7 | 1.3 | 129.8 | Not Connected | 0 | 0 | 0.0 | 0.0 | 0.0 | Off | 0 | 13.8 | 0.0 | 0 | 100 | idle | 0 | 0.0 | 14.17 | 87 | Fuel | 100 | Fresh water
2023-04-22 04:07:55 | 2023-04-22 06:07:55 | 38°10'23.4" N | 11°55'12.05" E | , Italia | 7.109 | 127.7 | 1.1 | 131.1 | 117 | 15.8 | 5 | 14.1 | -98 | 38°10'9.71" N | 11°55'40.51" E | N/A | 68.0 | 4.9 | 6.0 | 1.3 | 131.1 |  | 0 | 0 | 0.0 | 0.0 | 0.0 | Off | 0 | 13.8 | 0.2 | 3 | 100 | idle | 0 | 0.0 | 14.17 | 86 | Fuel | 100 | Fresh water
2023-04-22 04:22:58 | 2023-04-22 06:22:58 | 38°9'39.03" N | 11°56'43.65" E | , Italia | 5.244 | 124.92 | 1.4 | 132.5 | 119 | 10.3 | 1 | 8.6 | -82 | 38°9'28.48" N | 11°57'4.6" E | N/A | 68.0 | 5.2 | 6.2 | 1.3 | 132.4 | Not Connected | 0 | 0 | 0.0 | 0.0 | 0.0 | Off | 0 | 13.8 | 0.0 | 0 | 100 | idle | 0 | 0.0 | 14.16 | 85 | Fuel | 100 | Fresh water
2023-04-22 04:38:01 | 2023-04-22 06:38:01 | 38°8'54.94" N | 11°58'6.91" E | , Italia | 4.906 | 124.9 | 1.3 | 133.8 | 119 | 10.9 | 3 | 9.3 | -92 | 38°8'44.63" N | 11°58'23.58" E | N/A | 66.8 | 4.9 | 5.3 | 1.3 | 133.7 | Not Connected | 0 | 0 | 0.0 | 0.0 | 0.0 | Off | 0 | 13.8 | 0.0 | 0 | 100 | idle | 11 | 0.8 | 14.18 | 83 | Fuel | 100 | Fresh water
2023-04-22 04:53:03 | 2023-04-22 06:53:03 | 38°7'55.69" N | 11°59'33.73" E | , Italia | 4.644 | 135.62 | 1.5 | 135.3 | 122 | 13.8 | 15 | 12.6 | -92 | 38°7'55.33" N | 11°59'34.9" E | N/A | 66.8 | 5.1 | 5.5 | 1.2 | 134.9 | Not Connected | 0 | 0 | 0.0 | 0.0 | 0.0 | Off | 0 | 13.8 | 0.2 | 3 | 100 | idle | 37 | 2.7 | 14.22 | 85 | Fuel | 100 | Fresh water
2023-04-22 05:08:07 | 2023-04-22 07:08:07 | 38°7'9.97" N | 12°0'50.35" E | , Italia | 5.687 | 129.04 | 1.3 | 136.6 | 122 | 11.4 | 38 | 12.8 | -64 | 38°7'7.75" N | 12°0'54.67" E | N/A | 194.5 | 5.1 | 5.5 | 1.3 | 136.2 | Not Connected | 0 | 0 | 0.0 | 0.0 | 0.0 | Off | 0 | 13.8 | 0.2 | 3 | 100 | idle | 51 | 3.7 | 14.31 | 83 | Fuel | 100 | Fresh water
2023-04-22 05:23:09 | 2023-04-22 07:23:09 | 38°6'29.4" N | 12°2'2.18" E | , Italia | 0 | 0 | 1.2 | 137.8 | 122 | 18.9 | 34 | 14.2 | -92 | 38°6'22.99" N | 12°2'12.83" E | N/A | 194.3 | 4.7 | 5.2 | 1.3 | 137.5 | Not Connected | 0 | 0 | 0.0 | 0.0 | 0.0 | Off | 0 | 13.8 | -0.3 | -4 | 100 | idle | 52 | 3.8 | 14.28 | 86 | Fuel | 100 | Fresh water
2023-04-22 05:38:12 | 2023-04-22 07:38:12 | 38°5'43.28" N | 12°3'12.05" E | , Italia | 0 | 0 | 1.2 | 139 | 129 | 12.7 | 19 | 10.7 | -89 | 38°5'34.13" N | 12°3'23.3" E | N/A | 194.3 | 5.1 | 6.2 | 1.2 | 138.7 | Not Connected | 0 | 0 | 0.0 | 0.0 | 0.0 | Off | 0 | 14.3 | 0.7 | 10 | 100 | idle | 96 | 6.7 | 14.35 | 81 | Fuel | 100 | Fresh water
2023-04-22 05:53:15 | 2023-04-22 07:53:15 | 38°4'39.65" N | 12°4'31.17" E | , Italia | 4.994 | 136.54 | 1.5 | 140.5 | 126 | 11.6 | 35 | 11.1 | -102 | 38°4'39.68" N | 12°4'31.36" E | N/A | 166.5 | 4.4 | 5.4 | 1.3 | 140.0 |  | 0 | 0 | 0.0 | 0.0 | 0.0 | Off | 0 | 14.4 | 2.8 | 40 | 100 | charging | 107 | 7.5 | 14.35 | 79 | Fuel | 100 | Fresh water
2023-04-22 06:08:17 | 2023-04-22 08:08:17 | 38°3'44.16" N | 12°5'38.37" E | , Italia | 5.703 | 136.38 | 1.3 | 141.8 | 127 | 11.2 | 18 | 10.4 | -84 | 38°3'44.28" N | 12°5'38.59" E | N/A | 123.7 | 5.3 | 5.6 | 1.3 | 141.3 | Not Connected | 0 | 0 | 0.0 | 0.0 | 0.0 | Off | 0 | 13.8 | 0.0 | 0 | 100 | idle | 0 | 0.0 | 14.15 | 75 | Fuel | 100 | Fresh water
2023-04-22 06:23:19 | 2023-04-22 08:23:19 | 38°2'46.88" N | 12°6'43.47" E | , Italia | 5.636 | 136.45 | 1.3 | 143.1 | 128 | 11.1 | 6 | 9.2 | -92 | 38°2'46.85" N | 12°6'43.8" E | N/A | 192.3 | 4.5 | 5.7 | 1.3 | 142.6 | Not Connected | 0 | 0 | 0.0 | 0.0 | 0.0 | Off | 0 | 13.8 | 0.1 | 1 | 100 | idle | 0 | 0.0 | 14.16 | 76 | Fuel | 100 | Fresh water
2023-04-22 06:38:22 | 2023-04-22 08:38:22 | 38°1'46.03" N | 12°7'49.07" E | , Italia | 5.084 | 136.15 | 1.3 | 144.4 | 127 | 12.4 | 9 | 10.2 | -94 | 38°1'46.04" N | 12°7'49.15" E | N/A | 192.3 | 5.2 | 5.9 | 1.3 | 143.9 | Not Connected | 0 | 0 | 0.0 | 0.0 | 0.0 | Off | 0 | 13.8 | 0.2 | 3 | 100 | idle | 0 | 0.0 | 14.15 | 74 | Fuel | 100 | Fresh water
2023-04-22 06:53:25 | 2023-04-22 08:53:25 | 38°0'41.29" N | 12°8'55.49" E | , Italia | 3.715 | 0 | 1.4 | 145.8 | 125 | 13.1 | 2 | 11.0 | -95 | 38°0'41.67" N | 12°8'56.04" E | N/A | 192.3 | 6.0 | 6.0 | 1.4 | 145.3 | Not Connected | 0 | 0 | 0.0 | 0.0 | 0.0 | Off | 0 | 13.8 | 0.2 | 3 | 100 | idle | 0 | 0.0 | 14.15 | 76 | Fuel | 100 | Fresh water
2023-04-22 07:08:27 | 2023-04-22 09:08:27 | 37°59'38.03" N | 12°10'2.33" E | , Italia | 5.319 | 140.22 | 1.4 | 147.2 | 122 | 11.5 | 16 | 14.4 | -78 | 37°59'38.64" N | 12°10'2.77" E | N/A | 192.3 | 5.4 | 5.5 | 1.4 | 146.7 | Not Connected | 0 | 0 | 0.0 | 0.0 | 0.0 | Off | 0 | 13.8 | 0.0 | 0 | 100 | idle | 0 | 0.0 | 14.11 | 77 | Fuel | 100 | Fresh water
2023-04-22 07:23:29 | 2023-04-22 09:23:29 | 37°58'34.82" N | 12°11'17.26" E | , Italia | 6.181 | 144.61 | 1.4 | 148.6 | 117 | 12.1 | 28 | 13.5 | -72 | 37°58'34.95" N | 12°11'17.35" E | N/A | 192.3 | 6.3 | 6.2 | 1.4 | 148.1 | Not Connected | 0 | 0 | 0.0 | 0.0 | 0.0 | Off | 0 | 13.8 | 0.0 | 0 | 100 | idle | 0 | 0.0 | 14.1 | 75 | Fuel | 100 | Fresh water
2023-04-22 07:38:31 | 2023-04-22 09:38:31 | 37°57'33.5" N | 12°12'32.88" E | , Italia | 4.994 | 134.55 | 1.4 | 150 | 109 | 9.2 | 12 | 14.8 | -72 | 37°57'33.67" N | 12°12'32.93" E | N/A | 85.4 | 5.4 | 6.0 | 1.4 | 149.5 | Not Connected | 0 | 0 | 0.0 | 0.0 | 0.0 | Off | 0 | 13.8 | 0.0 | 1 | 100 | idle | 0 | 0.0 | 14.17 | 76 | Fuel | 100 | Fresh water
2023-04-22 07:53:34 | 2023-04-22 09:53:34 | 37°56'40.66" N | 12°14'1.3" E | , Italia | 5.857 | 127.7 | 1.5 | 151.5 | 109 | 12.5 | 18 | 13.7 | -68 | 37°56'40.39" N | 12°14'1.24" E | N/A | 86.8 | 6.0 | 6.5 | 1.5 | 151.0 | Not Connected | 0 | 0 | 0.0 | 0.0 | 0.0 | Off | 0 | 13.8 | 0.1 | 1 | 100 | idle | 0 | 0.0 | 14.17 | 74 | Fuel | 100 | Fresh water
2023-04-22 08:08:36 | 2023-04-22 10:08:36 | 37°55'56.16" N | 12°15'38.65" E | , Italia | 4.464 | 0 | 1.5 | 153 | 110 | 12.4 | 17 | 12.9 | -74 | 37°55'56.21" N | 12°15'39.1" E | N/A | 58.4 | 4.2 | 4.7 | 1.5 | 152.5 | Not Connected | 0 | 0 | 0.0 | 0.0 | 0.0 | Off | 0 | 13.8 | 0.1 | 1 | 100 | idle | 0 | 0.0 | 14.16 | 66 | Fuel | 100 | Fresh water
2023-04-22 08:23:39 | 2023-04-22 10:23:39 | 37°55'23.93" N | 12°16'32.2" E | , Italia | 3.882 | 125.35 | 0.9 | 153.9 | 111 | 14.3 | 21 | 14.6 | -82 | 37°55'24.02" N | 12°16'32.19" E | N/A | 42.1 | 3.4 | 3.2 | 0.9 | 153.4 | Not Connected | 0 | 0 | 0.0 | 0.0 | 0.0 |  | 0 | 13.8 | 0.0 | 0 | 100 | idle | 0 | 0.0 | 14.2 | 65 | Fuel | 100 | Fresh water
2023-04-22 08:38:41 | 2023-04-22 10:38:41 | 37°55'23.18" N | 12°16'52.34" E | , Italia | 0.613 | 0 | 0.3 | 154.2 | 19 | 17.4 | 21 | 17.7 | 0 | 37°55'23.05" N | 12°16'52.52" E | N/A | 10.5 | 0.2 | 0.0 | 0.3 | 153.7 | Not Connected | 0 | 0 | 0.0 | 0.0 | 0.0 | Off | 0 | 13.8 | 0.2 | 3 | 100 | idle | 0 | 0.0 | 13.98 | 65 | Fuel | 100 | Fresh water
2023-04-22 08:49:35 | 2023-04-22 10:49:35 | 37°55'22.96" N | 12°16'52.35" E | , Italia | 0.097 | 0 | 0 | 154.2 | 19 | 14.6 | 26 | 14.5 | 2 | 37°55'22.96" N | 12°16'52.61" E | N/A | 10.2 | 0.2 | 0.0 | 0.0 | 153.7 | Not Connected | 0 | 0 | 0.0 | 0.0 | 0.0 | Off | 0 | 13.7 | 0.4 | 5 | 100 | idle | 23 | 1.7 | 13.27 | 65 | Fuel | 100 | Fresh water